## Sheet1
PCB Trace Width Calculator
ENSURE THAT THE ADJACENT COMPONENTS CAN WITHSTAND THE TEMP RISE.
http://www.geocities.com/suppanz/TraceWidth.htm
TYPE IN RED ONLY
User Inputs:
Current: | 1 | [Amps]
Temperature Rise: | 10 | [Degrees C]
Conductor Thickness: | 1 | [oz. per sq. ft.] |  |  | 1 OZ = 35UM, THUS 0.7mm = 20 OZ
If you want to know the Resistance, Voltage Drop, and Power Loss,
Ambient Temperature: | 55 | [Degrees C]
Conductor Length: | 1 | [Inches] | 25.4 | mm
Internal Layer Results:
Required Trace Width: | 39.865 | [Mils] = one thousand of an inch | 1.0126 | mm
Copper Area: | 54.9339 | [Square Mils]
Resistance: | 0.014546 | [Ohms]
Voltage Drop: | 0.014546 | [Volts]
Loss: | 0.014546 | [Watts]
External Layer Results:
Required Trace Width: | 9.7987 | [Mils] | 0.24889 | mm
Copper Area: | 13.5025 | [Square Mils]
Resistance: | 0.059178 | [Ohms]
Voltage Drop: | 0.059178 | [Volts]
Loss: | 0.059178 | [Watts]